## Sheet1
INPUT_hSection_sectionName | H-800X300X14X26 | H-800X300X14X26 | OK
INPUT_hSection_height | 800 | 800 | OK
INPUT_hSection_width | 300 | 300 | OK
INPUT_hSection_webThickness | 14 | 14 | OK
INPUT_hSection_flangeThickness | 26 | 26 | OK
INPUT_hSection_bracketLength | 1700 | 1700 | OK
INPUT_uSection_height | 550 | 550 | OK
INPUT_uSection_width | 350 | 350 | OK
INPUT_uSection_wingWidth | 80 | 80 | OK
INPUT_uSection_thickness | 7 | 7 | OK
INPUT_slab_depth | 150 | 150 | OK
INPUT_rebar_top_quantity | 0 | 0 | OK
INPUT_rebar_top_diameter | 25 | 25 | OK
INPUT_rebar_top_diameterStr | D25 | D25 | OK
INPUT_rebar_top_area | 506.7 | 506.7 | OK
INPUT_rebar_bottom_quantity | 0 | 0 | OK
INPUT_rebar_bottom_diameter | 25 | 25 | OK
INPUT_rebar_bottom_diameterStr | D25 | D25 | OK
INPUT_rebar_bottom_area | 506.7 | 506.7 | OK
INPUT_rebar_yieldStress | 600 | 600 | OK
INPUT_shearConnector_studSpacing | 200 | 200 | OK
INPUT_shearConnector_angleSpacing | 200 | 200 | OK
INPUT_shearConnector_angleHeight | 50 | 50 | OK
INPUT_shearConnector_studDiameter | 19 | 19 | OK
INPUT_shearConnector_studStrength | 450 | 450 | OK
INPUT_steel_elasticModulus | 205000 | 205000 | OK
INPUT_steel_hType | SM355 | SM355 | OK
INPUT_steel_uType | SM355 | SM355 | OK
INPUT_steel_fyH | 345 | 345 | OK
INPUT_steel_fyU | 355 | 355 | OK
INPUT_concrete_grade | C30 | 30 | NG
INPUT_concrete_fck | 30 | 30 | OK
INPUT_concrete_elasticModulus | 27536.7003 | 27536.7003 | OK
INPUT_designCondition_endCondition | Fix-Fix | FixedEnd | NG
INPUT_designCondition_beamSupport | 1 | TRUE | NG
INPUT_designCondition_usageForVibration | 사무실 | 사무실 | OK
INPUT_loads_liveLoadConstruction | 2.5 | 2.5 | OK
INPUT_loads_deadLoadFinish | 1.5 | 1.5 | OK
INPUT_loads_liveLoadPermanent | 2.5 | 2.5 | OK
INPUT_manualForces_positiveMoment | 500000000 | 500000000 | OK
INPUT_manualForces_negativeMoment | 500000000 | 500000000 | OK
INPUT_manualForces_negativeMomentU | 500000000 | 500000000 | OK
INPUT_manualForces_shearForce | 500000 | 500000 | OK
INPUT_geometry_beamLength | 10000 | 10000 | OK
INPUT_geometry_spacing1 | 5000 | 5000 | OK
INPUT_geometry_spacing2 | 5000 | 5000 | OK
OUTPUT_sectionInfo_hSection | H-800X300X14X26 | H-800X300X14X26 | OK
OUTPUT_sectionInfo_uSection | U-550x350x7.0 | U-550x350x7.0 | OK
OUTPUT_sectionInfo_hArea | 26740 | 26740 | OK
OUTPUT_sectionInfo_uArea | 11172 | 11172 | OK
OUTPUT_sectionInfo_hInertia | 2825535691 | 2825535691 | OK
OUTPUT_sectionInfo_uInertia | 440032756 | 440032756 | OK
OUTPUT_sectionInfo_hModulusX1 | 7063839.23 | 7063839.23 | OK
OUTPUT_sectionInfo_compositeInertia | 3806650355 | 3806650355 | OK
OUTPUT_sectionInfo_effectiveWidth | 2500 | 2500 | OK
OUTPUT_materialInfo_steelFyH | 345 | 345 | OK
OUTPUT_materialInfo_steelFyU | 355 | 355 | OK
OUTPUT_materialInfo_steelE | 205000 | 205000 | OK
OUTPUT_materialInfo_concrete | C30 | 30 | NG
OUTPUT_materialInfo_fck | 30 | 30 | OK
OUTPUT_materialInfo_Ec | 27537 | 27537 | OK
OUTPUT_materialInfo_fyr | 600 | 600 | OK
OUTPUT_loads_weightDeadLoad1 | 23.256 | 23.256 | OK
OUTPUT_loads_weightDeadLoad2 | 7.5 | 7.5 | OK
OUTPUT_loads_weightLiveLoad | 12.5 | 12.5 | OK
OUTPUT_loads_weightConstructionLoad | 12.5 | 12.5 | OK
OUTPUT_constructionStage_U_positive_requiredStrength | 0 | 0 | OK
OUTPUT_constructionStage_U_positive_nominalStrength | 637.44 | 637.44 | OK
OUTPUT_constructionStage_U_positive_designStrength | 573.7 | 573.7 | OK
OUTPUT_constructionStage_U_negative_requiredStrength | 0 | 0 | OK
OUTPUT_constructionStage_U_negative_nominalStrength | 512.27 | 512.27 | OK
OUTPUT_constructionStage_U_negative_designStrength | 461.04 | 461.04 | OK
OUTPUT_constructionStage_U_shear_requiredStrength | 0 | 0 | OK
OUTPUT_constructionStage_U_shear_nominalStrength | 1219.58 | 1219.58 | OK
OUTPUT_constructionStage_U_shear_designStrength | 1097.62 | 1097.62 | OK
OUTPUT_constructionStage_H_negative_requiredStrength | 0 | 0 | OK
OUTPUT_constructionStage_H_negative_nominalStrength | 2437.02 | 2437.02 | OK
OUTPUT_constructionStage_H_negative_designStrength | 2193.32 | 2193.32 | OK
OUTPUT_constructionStage_H_shear_requiredStrength | 0 | 0 | OK
OUTPUT_constructionStage_H_shear_nominalStrength | 2318.4 | 2318.4 | OK
OUTPUT_constructionStage_H_shear_designStrength | 2318.4 | 2318.4 | OK
OUTPUT_constructionStage_deflection_deflectionD1 | 0 | 0 | OK
OUTPUT_constructionStage_deflection_deflectionC | 0 | 0 | OK
OUTPUT_constructionStage_deflection_totalDeflection | 0 | 0 | OK
OUTPUT_constructionStage_deflection_limit | 40 | 40 | OK
OUTPUT_constructionStage_deflection_check | OK | OK | OK
OUTPUT_compositeStage_shearConnector_studCount | 20 | 20 | OK
OUTPUT_compositeStage_shearConnector_studUnitStrength | 95.69 | 95.69 | OK
OUTPUT_compositeStage_shearConnector_studTotalStrength | 1913.82 | 1913.82 | OK
OUTPUT_compositeStage_shearConnector_angleCount | 20 | 20 | OK
OUTPUT_compositeStage_shearConnector_angleUnitStrength | 408.28 | 408.28 | OK
OUTPUT_compositeStage_shearConnector_angleTotalStrength | 8165.63 | 8165.63 | OK
OUTPUT_compositeStage_shearConnector_totalStrength | 10079.45 | 10079.45 | OK
OUTPUT_compositeStage_U_positive_requiredStrength | 500 | 500 | OK
OUTPUT_compositeStage_U_positive_nominalStrength | 1680.95 | 1680.95 | OK
OUTPUT_compositeStage_U_positive_designStrength | 1512.85 | 1512.85 | OK
OUTPUT_compositeStage_U_negative_requiredStrength | 500 | 500 | OK
OUTPUT_compositeStage_U_negative_nominalStrength | 700.87 | 700.87 | OK
OUTPUT_compositeStage_U_negative_designStrength | 630.79 | 630.79 | OK
OUTPUT_compositeStage_H_negative_requiredStrength | 500 | 500 | OK
OUTPUT_compositeStage_H_negative_nominalStrength | 2755.69 | 2755.69 | OK
OUTPUT_compositeStage_H_negative_designStrength | 2480.12 | 2480.12 | OK
OUTPUT_compositeStage_shear_requiredStrength | 500 | 500 | OK
OUTPUT_compositeStage_shear_designStrength | 1097.62 | 1097.62 | OK
OUTPUT_compositeStage_deflection_compositeRatio | 100 | 100 | OK
OUTPUT_compositeStage_deflection_effectiveInertia | 2854987766 | 2854987766 | OK
OUTPUT_compositeStage_deflection_deflectionLive | 0.56 | 0.56 | OK
OUTPUT_compositeStage_deflection_deflectionLiveLimit | 27.78 | 27.78 | OK
OUTPUT_compositeStage_deflection_deflectionLiveCheck | OK | OK | OK
OUTPUT_compositeStage_deflection_deflectionDeadLive | 1.92 | 1.92 | OK
OUTPUT_compositeStage_deflection_deflectionDeadLiveLimit | 41.67 | 41.67 | OK
OUTPUT_compositeStage_deflection_deflectionDeadLiveCheck | OK | OK | OK
OUTPUT_compositeStage_vibration_naturalFrequency | 23.91 | 23.91 | OK
OUTPUT_compositeStage_vibration_maxAccelerationRatio | 0 | 0 | OK
OUTPUT_compositeStage_vibration_accelerationLimit | 0.5 | 0.5 | OK